## Sheet1
Old to new capacitor changes
Designator | Type | Old part # | Replace with | New part # | Old capacitence (rated) | Old capacitence (uF - measured) | Old ESR (mΩ - measured) | Old disspation factor (milli - measured) | Replace with | New capacitence (rated) | New capacitence (uF - measured) | New ESR (mΩ - measured) | New disspation factor (milli - measured) | Capacitence Δ | ESR Δ | Dissipation Δ
C48A | Cap Y2 cer. Y5V | JY472MY5V (4.7nF) | → | C951U472MVVDBA7317 | 4.7nF ± 20% | 0.00494 | 191000 | 5.99 | → | 4.7nF ± 20% | 0.00501 | 115000 | 3.52 | 1.417% | -39.79% | -41.24%
C89 | Cap Y2 cer. Y5V | JY472MY5V (4.7nF) | → | C951U472MVVDBA7317 | 4.7nF ± 20% | 0.00467 | 190000 | 5.87 | → | 4.7nF ± 20% | 0.00505 | 107000 | 3.56 | 8.137% | -43.68% | -39.35%
C89A | Cap Y2 cer. Y5V | JY472MY5V (4.7nF) | → | C951U472MVVDBA7317 | 4.7nF ± 20% | 0.00462 | 206000 | 5.7 | → | 4.7nF ± 20% | 0.00513 | 107000 | 3.4 | 11.04% | -48.06% | -40.35%
C111 | Cap Y2 cer. Y5V | JY472MY5V (4.7nF) | → | C951U472MVVDBA7317 | 4.7nF ± 20% | 0.0046 | 186000 | 5.68 | → | 4.7nF ± 20% | 0.00504 | 109000 | 3.54 | 9.565% | -41.4% | -37.68%
C111A | Cap Y2 cer. Y5V | JY472MY5V (4.7nF) | → | C951U472MVVDBA7317 | 4.7nF ± 20% | 0.00467 | 203000 | 5.89 | → | 4.7nF ± 20% | 0.0049 | 115000 | 3.47 | 4.925% | -43.35% | -41.09%
C114 | Cap Y2 cer. Y5V | JY472MY5V (4.7nF) | → | C951U472MVVDBA7317 | 4.7nF ± 20% | 0.00468 | 208000 | 6.37 | → | 4.7nF ± 20% | 0.005 | 108000 | 3.45 | 6.838% | -48.08% | -45.84%
C160 | Cap Y2 cer. Y5V | JY472MY5V (4.7nF) | → | C951U472MVVDBA7317 | 4.7nF ± 20% | 0.00469 | 213000 | 5.94 | → | 4.7nF ± 20% | 0.005 | 115000 | 3.53 | 6.61% | -46.01% | -40.57%
C161 | Cap Y2 cer. Y5V | JY472MY5V (4.7nF) | → | C951U472MVVDBA7317 | 4.7nF ± 20% | 0.00466 | 179000 | 6.19 | → | 4.7nF ± 20% | 0.005 | 108000 | 3.42 | 7.296% | -39.66% | -44.75%
C101 | Cap X2 film, THT | B32924 MKP 2.2uF | → | B32924H3225M | 2.2uF ± 20% | 1.91 | 21.31 | 0.257 | → | 2.2uF ± 20% | 2.15 | 4.46 | 0.061 | 12.57% | -79.07% | -76.26%
C113 | Cap X2 film, THT | B32924 MKP 4.7uF | → | B32924H3475M | 4.7uF ± 20% | 4 | 20.23 | 0.51 | → | 4.7uF ± 20% | 4.39 | 2.82 | 0.08 | 9.75% | -86.06% | -84.31%
C31 | Cap poly film | B32232 20uF 150V | → | 206PHC250K | 20uF ± 20% | 20.09 | 162.5 | 2.46 | → | 20uF ± 10% | 19.5 | 6.5 | 0.095 | -2.937% | -96% | -96.14%
C51 | Cap poly film | B32232 20uF 150V | → | 206PHC250K | 20uF ± 20% | 19.96 | 127 | 1.91 | → | 20uF ± 10% | 19.44 | 5.5 | 0.081 | -2.605% | -95.67% | -95.76%
C151 | Cap Al Electrolytic | CD298 - 75V 1500uF - 105°C | → | UHW1K182MHD | 1500uF ± 20% | 1518 | 24.56 | 28.07 | → | 1800uF ± 20% | 1717 | 25.31 | 32.93 | 13.11% | 3.054% | 17.31%
C152 | Cap Al Electrolytic | CD298 - 75V 1500uF - 105°C | → | UHW1K182MHD | 1500uF ± 20% | 1538 | 24.87 | 28.92 | → | 1800uF ± 20% | 1720 | 25.19 | 32.65 | 11.83% | 1.287% | 12.9%
C153 | Cap Al Electrolytic | CD298 - 75V 1500uF - 105°C | → | UHW1K182MHD | 1500uF ± 20% | 1618 | 24.26 | 29.68 | → | 1800uF ± 20% | 1715 | 25.23 | 32.72 | 5.995% | 3.998% | 10.24%
C102 | Cap Al Electrolytic | CD110 - 50V 330uF - 85°C | → | 50ZLJ330M10X20 | 330uF ± 20% | 291.25 | 328.2 | 71.88 | → | 330uF ± 20% | 327.96 | 101.5 | 25.12 | 12.6% | -69.07% | -65.05%
C65 | Cap Al Electrolytic | CD110 - 50V 330uF - 85°C | → | 50ZLJ330M10X20 | 330uF ± 20% | 293.34 | 313.9 | 69.43 | → | 330uF ± 20% | 330.48 | 107 | 26.7 | 12.66% | -65.91% | -61.54%
C75 | Cap Al Electrolytic | CD110 - 50V 330uF - 85°C | → | 50ZLJ330M10X20 | 330uF ± 20% | 290.86 | 322 | 70.61 | → | 330uF ± 20% | 328.2 | 100.8 | 24.99 | 12.84% | -68.7% | -64.61%
C56 | Cap Al Electrolytic | CD110 - 63V 100uF - 85°C | → | 63ZLJ100M8X16 | 100uF ± 20% | 99.62 | 779.6 | 58.31 | → | 100uF ± 20% | 97.02 | 456 | 33.29 | -2.61% | -41.51% | -42.91%
C77 | Cap Al Electrolytic | REA H936(M) - 63V 47uF - 85°C | → | 63ZLJ47M6.3X11 | 47uF ± 20% | 42.02 | 1474.6 | 46.66 | → | 47uF ± 20% | 43.85 | 830.7 | 27.55 | 4.355% | -43.67% | -40.96%
C87 | Cap Al Electrolytic | CKRM - 25V 330uF - 85°C | → | 25ZLJ330M8X11.5 | 330uF ± 20% | 293.1 | 332.9 | 74.7 | → | 330uF ± 20% | 314.86 | 165.8 | 39.42 | 7.424% | -50.2% | -47.23%
C82 | Cap Al Electrolytic | CD263 - 50V 47uF - 85°C | → | 63ZLJ47M6.3X11 | 47uF ± 20% | 44.44 | 2019.1 | 67.54 | → | 47uF ± 20% | 44.08 | 810.8 | 27.05 | -0.8101% | -59.84% | -59.95%
C76 | Cap Al Electrolytic | CD263 - 50V 47uF - 85°C | → | 63ZLJ47M6.3X11 | 47uF ± 20% | 43.83 | 1784.2 | 57.99 | → | 47uF ± 20% | 43.83 | 679.5 | 22.44 | 0% | -61.92% | -61.3%
C35 | Cap Al Electrolytic | REA H945(L) - 25V 22uF - 85°C | → | 50ZLJ27M5X11 | 22uf ± 20% | 21.59 | 4626.9 | 76.68 | → | 27uf ± 20% | 25.71 | 1332 | 25.48 | 19.08% | -71.21% | -66.77%
C100 | Cap Al Electrolytic | REA H945(L) - 25V 22uF - 85°C | → | 50ZLJ27M5X11 | 22uf ± 20% | 21.1 | 4910.8 | 76.98 | → | 27uf ± 20% | 25.43 | 1311.6 | 25.44 | 20.52% | -73.29% | -66.95%
C109 | Cap Al Electrolytic | REA H945(L) - 25V 22uF - 85°C | → | 50ZLJ27M5X11 | 22uf ± 20% | 21.46 | 4675 | 77 | → | 27uf ± 20% | 25.59 | 1350.3 | 25.83 | 19.25% | -71.12% | -66.45%
C115 | Cap Al Electrolytic | REA H945(L) - 25V 22uF - 85°C | → | 50ZLJ27M5X11 | 22uf ± 20% | 21.67 | 4439.2 | 72.11 | → | 27uf ± 20% | 25.74 | 1283.7 | 25.37 | 18.78% | -71.08% | -64.82%
C146 | Cap Al Electrolytic | REA H945(L) - 25V 22uF - 85°C | → | 50ZLJ27M5X11 | 22uf ± 20% | 21.33 | 4865.9 | 78.62 | → | 27uf ± 20% | 25.47 | 1435.8 | 27.32 | 19.41% | -70.49% | -65.25%
C147 | Cap Al Electrolytic | REA H945(L) - 25V 22uF - 85°C | → | 50ZLJ27M5X11 | 22uf ± 20% | 20.4 | 5544.9 | 84.01 | → | 27uf ± 20% | 25.58 | 1369.7 | 26.45 | 25.39% | -75.3% | -68.52%
C159 | Cap Al Electrolytic | REA H945(L) - 25V 22uF - 85°C | → | 50ZLJ27M5X11 | 22uf ± 20% | 21.5 | 4982.3 | 81.08 | → | 27uf ± 20% | 25.37 | 1330.7 | 25.36 | 18% | -73.29% | -68.72%
C2002 | Cap Al Electrolytic | CD110 - 25V 4.7uF - 85°C | → | ULD1H4R7MDD1TD | 4.7uF ± 20% | 4.36 | 9775.9 | 31.84 | → | 4.7uF ± 20% | 4.89 | 9098 | 33.94 | 12.16% | -6.934% | 6.595%
C60 | Cap Al Electrolytic | 35V 33uF | → | UCW1V330MCL1GS | 33uF | 32.11 | 3802.9 | 92.16 | → | 33uF ± 20% | 31.47 | 1365.2 | 32.31 | -1.993% | -64.1% | -64.94%
C141 | Cap Al Electrolytic | 25V 220uF | → | UCW1E221MNL1GS | 220uF | 194.07 | 384.6 | 56.19 | → | 220uF ± 20% | 224.5 | 372.08 | 62.97 | 15.68% | -3.255% | 12.07%
C175 | Cap Al Electrolytic | 50V 100uF | → | UCW1H101MNL1GS | 100uF | 93.09 | 890.2 | 61.36 | → | 100uF ± 20% | 102.17 | 579.3 | 44.73 | 9.754% | -34.92% | -27.1%
C48A | Cap Al Electrolytic | 35V 47uF | → | UCW1V470MCL1GS | 47uF | 46.26 | 1189.9 | 41.29 | → | 47uF ± 20% | 47.81 | 1004.2 | 36.32 | 3.351% | -15.61% | -12.04%
C104 | Cap Al Electrolytic | 35V 47uF | → | UCW1V470MCL1GS | 47uF | 46.04 | 1128.9 | 39.15 | → | 47uF ± 20% | 48.45 | 1026 | 37.37 | 5.235% | -9.115% | -4.547%
C103 | Cap Al Electrolytic | 25V 4.7uF | → | UCB1V4R7MCL1GS | 4.7uF | 4.4 | 23542 | 78.49 | → | 4.7uF ± 20% | 5.04 | 17385.4 | 65.32 | 14.55% | -26.15% | -16.78%
TOTAL SYSTEM CHANGE
[14 empty] | Capacitence Δ | ESR Δ | Dissipation Δ
[14 empty] | 9.437% | -49.33% | -44.88%
APC 2200XL old vs. new capacitor measurements