## Sheet1
Line-in protection/filtering/anti-surge components to be replaced
Board | Designator | Type, Mounting | Old Brand | Old part # | Replace with | New Brand | New part # | New part link | Qty min. | Price/ea
Main | MV1, MV3, MV4 | MOV, THT | Panasonic | ZNR-V14471U | → | Littlefuse | TMOV20RP750E | Digikey | 3 | 2.7
Main | MV7 | MOV, THT | Bourns | GNR14D201K | → | Bourns | GNR14D201K | Digikey | 1 | 0.53
Main | MV2 | MOV, THT | Bourns | GNR14D241K | → | Bourns | GNR14D241K | Digikey | 1 | 0.39
Main | C48A, C89, C89A, C111, C111A, C114, C160, C161 | Cap Y2 cer. Y5V, THT | Jackcon | JY472MY5V (4.7nF) | → | Kemet | C951U472MVVDBA7317 | Digikey | 8 | 0.65
Main | C101 | Cap X2 film, THT | Epcos-TDK | B32924 MKP 2.2uF | → | Epcos-TDK | B32924H3225M | Digikey | 1 | 3.74
Main | C113 | Cap X2 film, THT | Epcos-TDK | B32924 MKP 4.7uF | → | Epcos-TDK | B32924H3475M | Digikey | 1 | 4.36
Main | C31, C53 | Cap poly film , THT | Epcos-TDK | B32232 20uF 150V | → | Illinois Capacitor | 206PHC250K | Digikey | 2 | 15.02
Aluminum Electrolytic capacitors to be replaced
Board | Designator | Type, Mounting | Old Brand | Old part # | Replace with | New Brand | New part # | New part link | Qty min. | Price/ea
Main | C151,C152,C153 | Cap Al Electrolytic, THT | Jianghai | CD298 - 75V 1500uF - 105°C | → | Nichicon | UHW1K182MHD | Digikey | 3 | 3.96
Main | C102, C65, C75 | Cap Al Electrolytic, THT | Jianghai | CD110 - 50V 330uF - 85°C | → | Rubycon | 50ZLJ330M10X20 | Digikey | 3 | 0.64
Main | C56 | Cap Al Electrolytic, THT | Jianghai | CD110 - 63V 100uF - 85°C | → | Rubycon | 63ZLJ100M8X16 | Digikey | 1 | 0.56
Main | C77 | Cap Al Electrolytic, THT | Lelon | REA H936(M) - 63V 47uF - 85°C | → | Rubycon | 63ZLJ47M6.3X11 | Digikey | 1 | 0.33
Main | C87 | Cap Al Electrolytic, THT | Illinois Cap | CKRM - 25V 330uF - 85°C | → | Rubycon | 25ZLJ330M8X11.5 | Digikey | 1 | 0.48
Main | C82, C76 | Cap Al Electrolytic, THT | Jianghai | CD263 - 50V 47uF - 85°C | → | Rubycon | 63ZLJ47M6.3X11 | Digikey | 2 | 0.33
Main | C35, C100, C109, C115, C146, C147, C159 | Cap Al Electrolytic, THT | Lelon | REA H945(L) - 25V 22uF - 85°C | → | Rubycon | 50ZLJ27M5X11 | Digikey | 7 | 0.3
Main | C2002 | Cap Al Electrolytic, THT | Jianghai | CD110 - 25V 4.7uF - 85°C | → | Nichicon | ULD1H4R7MDD1TD | Digikey | 1 | 0.26
Main | C60 | Cap Al Electrolytic, SMT | Unknown | 35V 33uF | → | Nichicon | UCW1V330MCL1GS | Digikey | 1 | 0.49
Net card | C141 | Cap Al Electrolytic, SMT | Unknown | 25V 220uF | → | Nichicon | UCW1E221MNL1GS | Digikey | 1 | 0.68
Net card | C175 | Cap Al Electrolytic, SMT | Unknown | 50V 100uF | → | Nichicon | UCW1H101MNL1GS | Digikey | 1 | 0.68
Net card | C4, C104 | Cap Al Electrolytic, SMT | Unknown | 35V 47uF | → | Nichicon | UCW1V470MCL1GS | Digikey | 2 | 0.49
Net card | C103 | Cap Al Electrolytic, SMT | Unknown | 25V 4.7uF | → | Nichicon | UCB1V4R7MCL1GS | Digikey | 1 | 0.4
Other components to be replaced/upgraded
Board/Location | Designator/Desc | Type, Mounting | Old Brand | Old part # | Replace with | New Brand | New part # | New part link | Qty min. | Price/ea
Net card | BATT100 | Li-ion batt coin 3V, THT | Panasonic | B2032 | → | Panasonic | BR-2032/HEN | Digikey | 1 | 1.71
Chassis | Fan 1 | 120mm fan axial 24V | Delta | AFV1224VHE | → | Sanyo Denki | 9G1224H1D01 | Digikey | 1 | 18.95
Chassis | Fan 2 | 92mm fan axial 24V | Delta | AUB0924HH | → | Sanyo Denki | 9G0924S201 | Digikey | 1 | 15.59
APC 2200XL UPS refurb parts list
New fans are ~10dBa quieter than old for ~20% reduction in airflow